## Blad1
STACK PROCESSOR SIMULATOR
Showmessages: | FALSE | (change to true or false)
Registers:
| I | P | B | T |  | Code() | Data() | Stack pointer
| HLT,0,0 | 14 | 1 | 5 | 1 | LIT,5 |  |  | base address
[5 empty] | 2 | STO,0,1 | 5
[5 empty] | 3 | LIT,10 | 10
[5 empty] | 4 | STO,0,2 | 17 |  | RESULT
Explanation |  |  |  |  | 5 | LOD,0,1 |  | <-- | stack starts here
[5 empty] | 6 | LIT,0 | 17 |  | x
Press CTRL-R to start the simulator |  |  |  |  | 7 | LIT,2 | 12 |  | return value
To see the VBA code, press alt-F11 |  |  |  |  | 8 | LOD,0,2 | 2 |  | 2
The contennt of the registers is shown above |  |  |  |  | 9 | JSR,0,14 | 10 |  | b
| I | instruction register [opcode, arg1, arg2] |  |  | 10 | INT,-2 | 10 |  | return address
| P | program counter (next instruction in code memory) |  |  | 11 | ADD | 1 |  | dynamic link
| B | base register (data memory) |  |  | 12 | STO,0,3 | 1 |  | static link
| T | stack pointer (data memory) |  |  | 13 | HLT | 12 |  | t
The code memory is shown in blue |  |  |  |  | 14 | INT,4 | 12
The data memory is shown in light red |  |  |  |  | 15 | LOD,0,-3 | 10
[5 empty] | 16 | LOD,0,-2
Implemented instructions |  |  |  |  | 17 | ADD
[5 empty] | 18 | STO,0,2
CHS | change sign of top of stack (tos) |  |  |  | 19 | LOD,0,2
EXC | exchange two topmost elements of stack |  |  |  | 20 | STO,0,-4
ADD | add two topmost elements of stack |  |  |  | 21 | RET
MUL | multiply two topmost elements of stack |  |  |  | 22
LIT, a | load a constant on tos |  |  |  | 23
LOD, l, a | copy value from specified address to tos |  |  |  | 24
STO, l, a | move value from tos to specified address |  |  |  | 25
INT, a | increment stack pointer by constant value |  |  |  | 26
JMP, a | jump to specified address in code |  |  |  | 27
JSR, l, a | call subroutine at specified address in code |  |  |  | 28
RET | return from subroutine |  |  |  | 29
HLT | stop execution |  |  |  | 30
31